## Sheet1
plot slope (%) | plot soil depth(cm) | tree area (m2) | tree DBH(cm) | tree height (m) | tree crown diameter (m) | Mean Distance from surrounded trees (m) | min Distance from surrounded trees (m) | max Distance from surrounded trees (m) | plot Mean DBH (cm) | plot Mean Height (m) | plot Density (N) | plot diversity (N) | larger trees (N) | heighter trees(N) | tree failure
10 | 15 | 64 | 75 | 25 | 10 | 4.5 | 1.5 | 15.4 | 15 | 12 | 15 | 3 | 1 | 2 | 1
25 | 10 | 95 | 65 | 26 | 9 | 5.5 | 2.1 | 11.5 | 21 | 15 | 12 | 2 | 2 | 1 | 1
20 | 10 | 98 | 39 | 28 | 11 | 5.6 | 2.6 | 11.6 | 28 | 18 | 15 | 3 | 0 | 2 | 1
14 | 15 | 145 | 80 | 27 | 13 | 6.8 | 3.8 | 12.8 | 18 | 12 | 14 | 3 | 1 | 3 | 1
10 | 12 | 140 | 45 | 27 | 7 | 6.7 | 3.7 | 12.7 | 50 | 25 | 12 | 2 | 2 | 0 | 0
5 | 20 | 149 | 66 | 25 | 5 | 6.9 | 2.9 | 14.6 | 20 | 12 | 10 | 1 | 1 | 1 | 1
8 | 20 | 211 | 95 | 25 | 11 | 8.2 | 5.2 | 14.2 | 18 | 15 | 9 | 2 | 2 | 1 | 1
6 | 25 | 232 | 105 | 25 | 13 | 8.6 | 4.6 | 14.6 | 25 | 15 | 5 | 4 | 2 | 2 | 1
9 | 30 | 195 | 35 | 19 | 6 | 7.9 | 4.9 | 13.9 | 16 | 14 | 8 | 4 | 1 | 1 | 0
12 | 10 | 221 | 135 | 28 | 15 | 8.4 | 5.4 | 14.4 | 17 | 15 | 6 | 2 | 0 | 2 | 1
15 | 10 | 226 | 65 | 25 | 7 | 8.5 | 6 | 14.5 | 35 | 23 | 9 | 2 | 2 | 0 | 0
11 | 20 | 220 | 88 | 29 | 8 | 8.5 | 5.5 | 14.5 | 35 | 23 | 12 | 2 | 1 | 1 | 0
10 | 15 | 201 | 95 | 25 | 7 | 8.2 | 5.2 | 14.2 | 31 | 21 | 11 | 3 | 1 | 2 | 0
9 | 25 | 202 | 90 | 27 | 11 | 8.3 | 5 | 15.4 | 26 | 16 | 10 | 4 | 1 | 1 | 1
4 | 30 | 160 | 93 | 29 | 9 | 7.3 | 5.1 | 13.3 | 27 | 12 | 15 | 2 | 1 | 2 | 1
1 | 30 | 175 | 80 | 22 | 13 | 7.6 | 4.6 | 12.8 | 28 | 15 | 17 | 3 | 2 | 2 | 0
3 | 25 | 165 | 70 | 25 | 10 | 7.5 | 4.1 | 13.5 | 15 | 11 | 14 | 1 | 0 | 1 | 1
2 | 20 | 151 | 60 | 26 | 8 | 7.1 | 4.1 | 13.1 | 17 | 13 | 15 | 2 | 1 | 0 | 1
29 | 10 | 254 | 80 | 24 | 8 | 9.4 | 6.4 | 15.4 | 18 | 12 | 13 | 3 | 1 | 2 | 1
27 | 15 | 259 | 90 | 28 | 10 | 9.5 | 6.5 | 15.5 | 25 | 15 | 12 | 2 | 1 | 1 | 1
25 | 10 | 270 | 100 | 26 | 13 | 9.6 | 6 | 15.6 | 35 | 20 | 15 | 3 | 1 | 1 | 1
15 | 20 | 125 | 110 | 26 | 14 | 6.5 | 3.5 | 12.5 | 34 | 20 | 8 | 4 | 1 | 1 | 1
14 | 20 | 151 | 118 | 28 | 14 | 7.6 | 4.6 | 13.6 | 40 | 23 | 10 | 2 | 1 | 1 | 1
18 | 20 | 174 | 130 | 24 | 15 | 7.4 | 4.4 | 13.4 | 41 | 23 | 12 | 3 | 2 | 2 | 0
20 | 15 | 156 | 65 | 25 | 8 | 7.5 | 4.9 | 13.5 | 46 | 23 | 15 | 2 | 2 | 0 | 0
4 | 35 | 221 | 55 | 29 | 9 | 8.6 | 5.6 | 14.6 | 48 | 25 | 19 | 3 | 2 | 1 | 0
6 | 40 | 202 | 86 | 26 | 6 | 8.4 | 5.4 | 14.2 | 27 | 17 | 9 | 2 | 3 | 1 | 1
8 | 50 | 200 | 55 | 27 | 8 | 8.2 | 5.2 | 14.6 | 29 | 19 | 10 | 3 | 3 | 1 | 1
9 | 50 | 198 | 98 | 28 | 9 | 8.3 | 5.5 | 13.9 | 30 | 20 | 8 | 2 | 3 | 1 | 1
10 | 25 | 259 | 98 | 25 | 9 | 9.3 | 5.1 | 14.4 | 35 | 21 | 7 | 1 | 2 | 1 | 1
10 | 15 | 271 | 95 | 26 | 7 | 9.4 | 6.4 | 14.5 | 36 | 25 | 14 | 3 | 0 | 1 | 0
16 | 20 | 280 | 68 | 23 | 8 | 9.5 | 6.5 | 14.5 | 34 | 22 | 13 | 3 | 2 | 2 | 0
14 | 20 | 231 | 105 | 27 | 10 | 8.6 | 6 | 14.2 | 31 | 20 | 11 | 2 | 2 | 2 | 1
13 | 20 | 98 | 106 | 26 | 15 | 5.6 | 2.6 | 15.4 | 36 | 19 | 15 | 3 | 2 | 2 | 1
11 | 35 | 102 | 137 | 29 | 12 | 5.9 | 2.9 | 13.3 | 35 | 20 | 14 | 3 | 1 | 3 | 1
10 | 35 | 98 | 139 | 28 | 16 | 5.7 | 2.7 | 12.8 | 26 | 16 | 15 | 2 | 1 | 3 | 1
12 | 35 | 150 | 67 | 25 | 14 | 7.1 | 4.1 | 13.5 | 27 | 17 | 18 | 2 | 1 | 3 | 0
5 | 45 | 178 | 87 | 29 | 11 | 7.6 | 4.9 | 13.1 | 24 | 14 | 12 | 2 | 5 | 2 | 1
1 | 50 | 168 | 86 | 21 | 8 | 7.4 | 4.4 | 14.5 | 26 | 16 | 11 | 1 | 0 | 0 | 0
3 | 45 | 191 | 94 | 26 | 12 | 7.9 | 4.9 | 14.5 | 31 | 21 | 10 | 3 | 4 | 2 | 1
4 | 40 | 230 | 98 | 25 | 10 | 8.6 | 5.6 | 14.2 | 32 | 22 | 8 | 3 | 5 | 2 | 0
2 | 45 | 219 | 57 | 25 | 11 | 8.4 | 3.5 | 15.4 | 36 | 26 | 15 | 2 | 2 | 2 | 0
8 | 45 | 210 | 67 | 26 | 10 | 8.2 | 5.2 | 13.3 | 25 | 15 | 14 | 2 | 2 | 1 | 1
1 | 50 | 211 | 95 | 26 | 8 | 8.3 | 3 | 12.8 | 41 | 20 | 16 | 4 | 2 | 1 | 0
9 | 45 | 120 | 98 | 24 | 9 | 6.3 | 3.3 | 13.5 | 42 | 25 | 18 | 2 | 0 | 1 | 0
1 | 45 | 135 | 111 | 29 | 10 | 6.7 | 3.7 | 13.1 | 45 | 20 | 15 | 4 | 1 | 5 | 0
4 | 35 | 136 | 103 | 29 | 12 | 6.2 | 3.2 | 14.6 | 25 | 20 | 16 | 2 | 1 | 0 | 0
30 | 10 | 146 | 116 | 27 | 14 | 6.9 | 3.5 | 12.9 | 26 | 16 | 12 | 3 | 1 | 4 | 1
10 | 15 | 279 | 136 | 25 | 13 | 9.5 | 5.1 | 14.6 | 27 | 17 | 13 | 3 | 1 | 5 | 1
11 | 25 | 268 | 137 | 28 | 10 | 9.3 | 6.3 | 15.4 | 26 | 16 | 8 | 4 | 0 | 2 | 1
14 | 20 | 259 | 86 | 27 | 10 | 9.1 | 6.1 | 15.1 | 35 | 25 | 9 | 2 | 2 | 2 | 0
5 | 35 | 281 | 55 | 25 | 7 | 9.5 | 5 | 15.5 | 34 | 24 | 14 | 1 | 3 | 2 | 0
6 | 35 | 295 | 98 | 24 | 9 | 9.8 | 6.8 | 15.8 | 31 | 21 | 17 | 2 | 0 | 0 | 0
4 | 35 | 269 | 98 | 26 | 8 | 9.3 | 6.3 | 15.3 | 36 | 26 | 8 | 4 | 2 | 1 | 0
8 | 30 | 268 | 95 | 23 | 8 | 9.3 | 5.1 | 15.3 | 38 | 28 | 10 | 1 | 1 | 1 | 0
3 | 35 | 70 | 68 | 25 | 9 | 5 | 5.1 | 14.6 | 39 | 25 | 11 | 2 | 2 | 1 | 0
25 | 10 | 251 | 105 | 28 | 12 | 9.4 | 4 | 15.4 | 40 | 25 | 13 | 3 | 2 | 1 | 0
10 | 25 | 240 | 106 | 28 | 11 | 9.5 | 6.5 | 15.5 | 41 | 24 | 8 | 2 | 2 | 0 | 1
25 | 15 | 261 | 137 | 26 | 11 | 9.6 | 5.1 | 15.6 | 41 | 24 | 9 | 4 | 0 | 2 | 1
20 | 15 | 110 | 139 | 28 | 15 | 6.5 | 3.5 | 12.5 | 25 | 15 | 11 | 2 | 3 | 1 | 1
14 | 35 | 154 | 67 | 26 | 8 | 7.6 | 4.1 | 13.6 | 19 | 11 | 8 | 3 | 2 | 2 | 1
10 | 40 | 156 | 87 | 28 | 9 | 7.4 | 4.4 | 12.8 | 25 | 15 | 7 | 2 | 4 | 0 | 1
5 | 40 | 152 | 86 | 24 | 10 | 7.5 | 4.5 | 13.5 | 25 | 15 | 14 | 4 | 2 | 1 | 0
8 | 40 | 210 | 94 | 28 | 9 | 8.6 | 5.6 | 14.6 | 27 | 17 | 13 | 2 | 5 | 2 | 1
6 | 40 | 198 | 98 | 25 | 8 | 8.4 | 3.6 | 12.8 | 26 | 16 | 11 | 3 | 2 | 1 | 1
9 | 30 | 196 | 57 | 27 | 10 | 8.2 | 5.2 | 12.9 | 35 | 25 | 15 | 1 | 0 | 2 | 0
12 | 25 | 185 | 67 | 27 | 10 | 8.3 | 5.3 | 14.6 | 26 | 16 | 14 | 2 | 1 | 2 | 1
15 | 15 | 245 | 95 | 26 | 10 | 9.3 | 3.9 | 15.4 | 24 | 14 | 15 | 3 | 2 | 1 | 1
11 | 20 | 253 | 35 | 28 | 7 | 9.4 | 6.4 | 15.1 | 26 | 16 | 18 | 4 | 3 | 0 | 0
10 | 25 | 255 | 135 | 24 | 14 | 9.5 | 6.5 | 15.5 | 27 | 17 | 12 | 2 | 2 | 2 | 1
9 | 30 | 201 | 65 | 20 | 10 | 8.6 | 5.1 | 15.8 | 28 | 18 | 11 | 3 | 2 | 1 | 0
4 | 30 | 85 | 88 | 26 | 9 | 5.6 | 2 | 15.3 | 15 | 11 | 10 | 1 | 1 | 1 | 1
1 | 45 | 86 | 95 | 27 | 9 | 5.9 | 2.9 | 15.3 | 17 | 12 | 8 | 3 | 1 | 1 | 1
3 | 50 | 89 | 90 | 25 | 9 | 5.7 | 2.7 | 14.6 | 18 | 12 | 15 | 2 | 1 | 1 | 1
2 | 25 | 140 | 93 | 20 | 8 | 7.1 | 4.1 | 15.4 | 25 | 15 | 14 |  | 1 | 2 | 0
29 | 15 | 146 | 80 | 23 | 9 | 7.6 | 4 | 15.5 | 35 | 22 | 16 | 1 | 2 | 0 | 0
27 | 10 | 210 | 70 | 28 | 10 | 8.4 | 5.4 | 15.6 | 34 | 22 | 18 | 2 | 0 | 1 | 0
25 | 10 | 198 | 60 | 27 | 11 | 8.2 | 5.2 | 12.5 | 40 | 25 | 15 | 3 | 1 | 1 | 0
15 | 10 | 195 | 80 | 24 | 10 | 8.3 | 5.1 | 15.4 | 41 | 25 | 16 | 2 | 2 | 1 | 0
14 | 25 | 199 | 90 | 28 | 12 | 6.3 | 3.3 | 12.3 | 46 | 25 | 12 | 3 | 1 | 1 | 0
18 | 25 | 135 | 100 | 29 | 10 | 6.7 | 3 | 12.8 | 48 | 24 | 13 | 2 | 2 | 1 | 0
20 | 15 | 103 | 75 | 25 | 10 | 6.2 | 3.2 | 14.6 | 27 | 17 | 9 | 2 | 2 | 1 | 1
4 | 35 | 124 | 65 | 28 | 8 | 6.9 | 3.9 | 12.9 | 29 | 19 | 12 | 2 | 1 | 2 | 1
6 | 35 | 210 | 39 | 27 | 9 | 9.5 | 6.5 | 15.5 | 30 | 22 | 11 | 2 | 0 | 2 | 1
8 | 35 | 245 | 80 | 26 | 9 | 9.3 | 6.3 | 15.3 | 35 | 20 | 10 | 2 | 2 | 2 | 1
9 | 40 | 236 | 45 | 20 | 10 | 9.1 | 6.1 | 15.8 | 36 | 21 | 15 | 3 | 1 | 3 | 0
10 | 40 | 246 | 66 | 26 | 11 | 9.5 | 6 | 15.3 | 34 | 21 | 17 | 2 | 1 | 3 | 0
10 | 30 | 265 | 95 | 27 | 8 | 9.8 | 5.1 | 15.3 | 31 | 21 | 14 | 2 | 1 | 3 | 0
16 | 30 | 204 | 105 | 28 | 9 | 9.3 | 6.3 | 14.6 | 36 | 25 | 15 | 4 | 1 | 2 | 0
14 | 25 | 61 | 70 | 27 | 11 | 4.5 | 1.5 | 15.4 | 35 | 25 | 13 | 4 | 2 | 0 | 0
13 | 15 | 92 | 60 | 26 | 8 | 5.5 | 5.1 | 15.5 | 25 | 15 | 12 | 2 | 0 | 2 | 1
11 | 10 | 91 | 80 | 25 | 9 | 5.6 | 2.6 | 15.6 | 31 | 21 | 15 | 3 | 1 | 2 | 0
10 | 15 | 111 | 90 | 29 | 10 | 6.8 | 4.1 | 12.5 | 36 | 26 | 8 | 2 | 1 | 2 | 1
12 | 25 | 112 | 100 | 28 | 10 | 6.7 | 3.7 | 15.4 | 38 | 22 | 10 | 4 | 1 | 1 | 1
5 | 35 | 113 | 75 | 28 | 10 | 6.9 | 3.9 | 12.3 | 39 | 22 | 12 | 2 | 1 | 1 | 0
1 | 30 | 185 | 65 | 29 | 11 | 8.2 | 5.2 | 12.8 | 40 | 25 | 15 | 1 | 1 | 1 | 0
3 | 30 | 199 | 39 | 22 | 8 | 8.6 | 3.9 | 14.6 | 41 | 24 | 11 | 2 | 1 | 5 | 0
4 | 40 | 153 | 94 | 28 | 9 | 7.9 | 5.1 | 12.9 | 41 | 24 | 14 | 1 | 2 | 0 | 0
2 | 40 | 189 | 98 | 28 | 8 | 8.4 | 5.4 | 14.4 | 25 | 15 | 18 | 2 | 2 | 4 | 0
8 | 15 | 192 | 57 | 29 | 9 | 8.5 | 5.5 | 14.5 | 19 | 12 | 15 | 1 | 2 | 5 | 1
1 | 25 | 178 | 67 | 25 | 12 | 8.5 | 5.5 | 12.8 | 25 | 15 | 12 | 2 | 3 | 2 | 1
9 | 35 | 175 | 95 | 28 | 8 | 8.2 | 2.9 | 14.2 | 25 | 15 | 8 | 3 | 3 | 2 | 1
1 | 35 | 198 | 98 | 27 | 9 | 8.3 | 5.3 | 14.3 | 27 | 17 | 15 | 3 | 3 | 2 | 0
4 | 45 | 124 | 111 | 26 | 13 | 7.3 | 4.3 | 13.3 | 26 | 16 | 9 | 2 | 2 | 0 | 1
30 | 10 | 85 | 103 | 25 | 8 | 5.9 | 2.9 | 12.5 | 35 | 20 | 10 | 3 | 0 | 1 | 0
10 | 25 | 203 | 110 | 25 | 9 | 8.6 | 5.6 | 12.3 | 26 | 16 | 11 | 2 | 2 | 1 | 1
11 | 35 | 213 | 118 | 28 | 11 | 8.7 | 2.9 | 14.6 | 24 | 14 | 14 | 3 | 2 | 1 | 1
14 | 40 | 152 | 130 | 25 | 11 | 7.5 | 4.5 | 13.6 | 26 | 16 | 17 | 4 | 2 | 1 | 0
5 | 35 | 165 | 65 | 28 | 7 | 7.9 | 5.1 | 13.3 | 27 | 17 | 12 | 2 | 1 | 0 | 1
6 | 35 | 162 | 55 | 26 | 8 | 7.9 | 3.1 | 12.3 | 28 | 18 | 13 | 3 | 1 | 2 | 0
4 | 30 | 214 | 86 | 25 | 12 | 8.9 | 5.9 | 12.8 | 15 | 12 | 10 | 2 | 1 | 1 | 1
8 | 30 | 234 | 55 | 24 | 11 | 9.1 | 6.1 | 11.9 | 17 | 12 | 10 | 1 | 5 | 2 | 1
3 | 35 | 233 | 98 | 23 | 13 | 9.2 | 3.1 | 14.9 | 18 | 12 | 11 | 3 | 0 | 0 | 1
25 | 15 | 256 | 98 | 25 | 10 | 9.6 | 6.6 | 11.9 | 25 | 15 | 12 | 2 | 4 | 1 | 1
10 | 25 | 85 | 95 | 26 | 9 | 5.9 | 2.9 | 15.4 | 35 | 21 | 13 | 3 | 5 | 2 | 0
25 | 15 | 86 | 68 | 28 | 8 | 5.7 | 2.7 | 14.6 | 34 | 21 | 13 | 4 | 2 | 1 | 0
20 | 10 | 204 | 105 | 28 | 7 | 8.6 | 5.6 | 14.6 | 40 | 23 | 15 | 2 | 2 | 2 | 0
14 | 25 | 205 | 106 | 29 | 8 | 8.6 | 5.6 | 14.6 | 41 | 23 | 18 | 3 | 2 | 2 | 0
10 | 25 | 171 | 137 | 28 | 10 | 7.6 | 5.1 | 13.6 | 46 | 23 | 14 | 2 | 0 | 1 | 0
5 | 35 | 111 | 139 | 27 | 12 | 6.5 | 3.5 | 12.5 | 48 | 25 | 8 | 3 | 1 | 0 | 1
8 | 30 | 112 | 66 | 25 | 8 | 6.7 | 3.7 | 12.7 | 27 | 24 | 9 | 2 | 1 | 2 | 0
6 | 35 | 114 | 95 | 26 | 8 | 6.8 | 3.1 | 12.8 | 29 | 19 | 12 | 3 | 1 | 1 | 0
9 | 40 | 86 | 105 | 26 | 9 | 5.9 | 2.9 | 14.6 | 30 | 20 | 12 | 2 | 1 | 1 | 0
12 | 50 | 258 | 35 | 20 | 7 | 9.4 | 5.1 | 15.4 | 35 | 24 | 10 | 1 | 0 | 1 | 0
15 | 25 | 234 | 135 | 25 | 15 | 9.2 | 3.1 | 15.2 | 36 | 21 | 9 | 2 | 2 | 1 | 1
11 | 40 | 210 | 65 | 25 | 11 | 8.9 | 5.9 | 14.9 | 34 | 22 | 10 | 3 | 3 | 2 | 0
10 | 35 | 87 | 88 | 29 | 12 | 5.9 | 2.9 | 15.4 | 31 | 21 | 10 | 3 | 0 | 0 | 1
9 | 50 | 198 | 95 | 28 | 12 | 8.6 | 3.1 | 14.6 | 36 | 22 | 15 | 2 | 2 | 1 | 0
4 | 25 | 200 | 90 | 25 | 13 | 8.7 | 5.7 | 14.7 | 35 | 21 | 15 | 3 | 1 | 1 | 0
1 | 35 | 145 | 93 | 26 | 10 | 7.5 | 4.5 | 13.5 | 25 | 15 | 14 | 2 | 2 | 1 | 1
3 | 30 | 135 | 80 | 26 | 10 | 7.9 | 4.9 | 13.9 | 27 | 17 | 12 | 3 | 2 | 1 | 1
2 | 35 | 165 | 70 | 27 | 10 | 7.9 | 4.9 | 13.9 | 26 | 16 | 16 | 4 | 2 | 1 | 1
29 | 10 | 211 | 124 | 28 | 13 | 8.9 | 5.9 | 14.9 | 35 | 21 | 12 | 2 | 0 | 1 | 1
27 | 10 | 219 | 126 | 27 | 10 | 9.1 | 3.1 | 15.1 | 26 | 16 | 13 | 3 | 3 | 2 | 1
25 | 10 | 210 | 97 | 27 | 12 | 9.2 | 6.2 | 12.8 | 24 | 14 | 10 | 2 | 2 | 2 | 1
15 | 45 | 256 | 114 | 27 | 12 | 9.6 | 6.6 | 12.8 | 26 | 13 | 10 | 1 | 4 | 2 | 1
14 | 25 | 81 | 106 | 26 | 10 | 5.9 | 3.1 | 14.2 | 27 | 17 | 11 | 3 | 2 | 3 | 1
18 | 35 | 83 | 107 | 29 | 13 | 5.7 | 5.1 | 14.3 | 28 | 13 | 12 | 2 | 5 | 3 | 1
20 | 35 | 201 | 67 | 29 | 14 | 8.6 | 5.6 | 13.3 | 15 | 12 | 13 | 3 | 2 | 3 | 1
4 | 50 | 203 | 89 | 25 | 15 | 8.6 | 5.6 | 11.9 | 17 | 11 | 13 | 4 | 0 | 2 | 1
6 | 45 | 152 | 87 | 25 | 15 | 7.6 | 4.6 | 14.6 | 46 | 24 | 15 | 2 | 1 | 0 | 0
8 | 50 | 112 | 95 | 26 | 15 | 6.5 | 3.5 | 14.7 | 48 | 23 | 18 | 3 | 2 | 2 | 0
9 | 35 | 115 | 106 | 29 | 11 | 6.7 | 5.1 | 13.5 | 27 | 17 | 14 | 2 | 3 | 2 | 1
10 | 35 | 124 | 141 | 28 | 10 | 6.8 | 3.8 | 13.9 | 29 | 19 | 8 | 3 | 2 | 2 | 1
10 | 45 | 87 | 138 | 28 | 9 | 5.9 | 2.9 | 15.4 | 30 | 20 | 9 | 2 | 2 | 1 | 1
16 | 25 | 254 | 140 | 28 | 9 | 9.4 | 3.1 | 14.9 | 35 | 21 | 12 | 1 | 1 | 1 | 1
14 | 30 | 213 | 136 | 28 | 8 | 9.2 | 6.2 | 15.1 | 36 | 22 | 12 | 2 | 1 | 1 | 0
13 | 35 | 224 | 67 | 25 | 9 | 8.9 | 5.9 | 15.2 | 34 | 22 | 10 | 4 | 1 | 5 | 0
11 | 35 | 86 | 69 | 21 | 10 | 5.9 | 3.1 | 15.6 | 31 | 21 | 9 | 4 | 1 | 0 | 0
10 | 40 | 256 | 95 | 28 | 10 | 9.6 | 6.6 | 15.6 | 36 | 23 | 10 | 2 | 2 | 4 | 1
12 | 45 | 203 | 85 | 25 | 10 | 8.6 | 5.6 | 15.4 | 35 | 23 | 10 | 2 | 0 | 5 | 1
5 | 45 | 102 | 86 | 26 | 10 | 6.5 | 5.1 | 12.5 | 25 | 15 | 15 | 2 | 1 | 2 | 1
1 | 50 | 99 | 87 | 28 | 12 | 6.3 | 3.3 | 12.3 | 27 | 17 | 15 | 3 | 2 | 2 | 1
3 | 50 | 199 | 90 | 29 | 13 | 8.6 | 3.1 | 14.6 | 26 | 16 | 15 | 4 | 1 | 2 | 1
4 | 35 | 158 | 99 | 27 | 10 | 7.6 | 4.6 | 13.6 | 48 | 24 | 17 | 2 | 2 | 0 | 0
2 | 45 | 162 | 104 | 27 | 11 | 7.3 | 3.1 | 13.3 | 47 | 24 | 14 | 3 | 2 | 1 | 0
8 | 40 | 101 | 121 | 28 | 14 | 6.3 | 5.1 | 12.3 | 48 | 25 | 15 | 1 | 1 | 1 | 0
1 | 35 | 123 | 128 | 25 | 15 | 6.9 | 3.9 | 12.8 | 36 | 22 | 13 | 2 | 0 | 1 | 1
9 | 25 | 68 | 130 | 25 | 15 | 5.9 | 2.9 | 11.9 | 38 | 22 | 12 | 3 | 2 | 1 | 0
1 | 35 | 201 | 85 | 25 | 12 | 8.9 | 3.1 | 14.9 | 39 | 23 | 15 | 2 | 1 | 0 | 0
4 | 35 | 70 | 86 | 25 | 10 | 5.9 | 2.9 | 11.9 | 34 | 21 | 8 | 3 | 1 | 2 | 1
30 | 10 | 256 | 97 | 25 | 10 | 8.9 | 3.1 | 15.4 | 35 | 20 | 10 | 4 | 1 | 1 | 1
10 | 25 | 61 | 102 | 26 | 8 | 5 | 2 | 14.6 | 29 | 19 | 12 | 2 | 1 | 2 | 0
11 | 15 | 78 | 123 | 26 | 9 | 6 | 3 | 14.6 | 28 | 18 | 15 | 3 | 2 | 0 | 0
14 | 15 | 98 | 103 | 26 | 8 | 6.5 | 3.5 | 12.5 | 28 | 18 | 11 | 2 | 0 | 1 | 1
5 | 25 | 95 | 132 | 26 | 12 | 6 | 3 | 14.6 | 26 | 16 | 14 | 3 | 1 | 2 | 1
6 | 25 | 124 | 126 | 26 | 7 | 6.9 | 3.9 | 12.9 | 41 | 24 | 18 | 2 | 1 | 1 | 0
4 | 35 | 179 | 135 | 26 | 15 | 8 | 5.1 | 14 | 25 | 15 | 15 | 2 | 1 | 2 | 1
8 | 35 | 112 | 120 | 27 | 12 | 7 | 4 | 12.8 | 28 | 18 | 12 | 2 | 1 | 2 | 1
3 | 35 | 78 | 124 | 27 | 14 | 5.9 | 2.9 | 11.9 | 35 | 20 | 8 | 2 | 1 | 1 | 1
25 | 15 | 258 | 128 | 27 | 15 | 9.6 | 6.6 | 15.6 | 36 | 21 | 15 | 2 | 1 | 0 | 1
10 | 10 | 198 | 126 | 27 | 11 | 8.6 | 5.6 | 15.4 | 34 | 20 | 9 | 3 | 2 | 2 | 1
25 | 10 | 101 | 115 | 29 | 10 | 6.5 | 3.1 | 14.6 | 31 | 21 | 10 | 3 | 2 | 1 | 1
20 | 10 | 99 | 115 | 28 | 10 | 6.3 | 3.3 | 12.3 | 36 | 22 | 12 | 2 | 2 | 1 | 0
14 | 10 | 203 | 99 | 21 | 8 | 8.6 | 5.6 | 14.6 | 35 | 22 | 15 | 3 | 3 | 1 | 0
10 | 25 | 159 | 86 | 26 | 9 | 7.6 | 3.1 | 13.6 | 25 | 15 | 18 | 2 | 3 | 1 | 0
5 | 35 | 146 | 99 | 23 | 9 | 7.3 | 4.3 | 12.8 | 27 | 17 | 15 | 3 | 3 | 2 | 0
8 | 35 | 101 | 135 | 28 | 9 | 6.3 | 3.3 | 12.3 | 26 | 16 | 10 | 2 | 2 | 0 | 1
6 | 40 | 124 | 134 | 27 | 11 | 6.9 | 3.1 | 12.9 | 48 | 25 | 11 | 2 | 0 | 1 | 0
9 | 35 | 98 | 125 | 28 | 9 | 5.9 | 2.9 | 11.9 | 47 | 25 | 13 | 2 | 2 | 1 | 0
12 | 40 | 214 | 126 | 26 | 12 | 8.9 | 5.1 | 14.9 | 48 | 24 | 14 | 2 | 2 | 1 | 0
15 | 40 | 85 | 102 | 27 | 13 | 5.9 | 2.9 | 11.9 | 36 | 20 | 14 | 2 | 2 | 1 | 0
11 | 35 | 226 | 123 | 28 | 11 | 8.9 | 5.9 | 14.9 | 38 | 20 | 16 | 3 | 1 | 1 | 1
10 | 25 | 62 | 103 | 25 | 12 | 5 | 2 | 15.4 | 39 | 20 | 16 | 2 | 1 | 1 | 0
9 | 15 | 92 | 132 | 26 | 8 | 6 | 3 | 14.6 | 34 | 24 | 15 | 3 | 1 | 2 | 0
4 | 15 | 114 | 126 | 29 | 9 | 6.5 | 3.5 | 12.5 | 35 | 25 | 12 | 2 | 5 | 2 | 0
1 | 35 | 93 | 135 | 27 | 9 | 6 | 3.1 | 12 | 29 | 19 | 11 | 2 | 0 | 2 | 1
3 | 15 | 124 | 120 | 27 | 12 | 6.9 | 3.9 | 12.9 | 28 | 18 | 10 | 2 | 4 | 3 | 1
2 | 25 | 184 | 124 | 26 | 14 | 8 | 5 | 14 | 35 | 20 | 8 | 1 | 5 | 3 | 1
29 | 10 | 125 | 128 | 26 | 15 | 7 | 3.1 | 14.6 | 36 | 20 | 12 | 2 | 2 | 3 | 1
27 | 10 | 95 | 126 | 26 | 15 | 5.9 | 2.9 | 12.3 | 38 | 23 | 9 | 1 | 2 | 2 | 1
25 | 10 | 210 | 115 | 26 | 13 | 8.7 | 3.1 | 14.6 | 35 | 21 | 12 | 2 | 2 | 0 | 1
15 | 15 | 212 | 115 | 25 | 15 | 8.9 | 5.9 | 13.6 | 32 | 22 | 9 | 2 | 0 | 2 | 1
14 | 15 | 249 | 99 | 29 | 12 | 9.4 | 6.4 | 12.8 | 31 | 21 | 12 | 2 | 1 | 2 | 1
18 | 25 | 280 | 86 | 29 | 10 | 9.9 | 5.1 | 12.3 | 30 | 20 | 10 | 3 | 1 | 2 | 1
20 | 20 | 258 | 99 | 28 | 11 | 9.7 | 6.7 | 12.9 | 30 | 20 | 8 | 1 | 1 | 1 | 1
4 | 20 | 268 | 135 | 28 | 11 | 9.5 | 6.5 | 11.9 | 36 | 23 | 15 | 4 | 1 | 1 | 0
6 | 20 | 165 | 134 | 28 | 11 | 6.9 | 3.1 | 14.9 | 32 | 22 | 14 | 2 | 0 | 1 | 0
8 | 35 | 213 | 125 | 28 | 12 | 8.7 | 3.1 | 14.7 | 25 | 15 | 14 | 1 | 2 | 5 | 1
11 | 20 | 215 | 142 | 27 | 14 | 8.9 | 5.9 | 14.9 | 29 | 19 | 15 | 4 | 3 | 0 | 1
10 | 30 | 64 | 75 | 25 | 8 | 4.5 | 1.5 | 15.4 | 15 | 12 | 15 | 1 | 0 | 4 | 0
5 | 10 | 95 | 65 | 26 | 7 | 5.5 | 2.1 | 11.5 | 21 | 15 | 12 | 3 | 2 | 5 | 0
8 | 10 | 98 | 39 | 28 | 11 | 5.6 | 2.6 | 11.6 | 28 | 18 | 15 | 3 | 1 | 2 | 1
6 | 20 | 145 | 80 | 27 | 9 | 6.8 | 3.8 | 12.8 | 18 | 12 | 14 | 4 | 2 | 2 | 1
9 | 15 | 140 | 45 | 27 | 13 | 6.7 | 3.7 | 12.7 | 50 | 25 | 12 | 4 | 2 | 2 | 0
12 | 25 | 149 | 66 | 25 | 10 | 6.9 | 2.9 | 14.6 | 20 | 12 | 10 | 1 | 2 | 0 | 1
15 | 30 | 211 | 95 | 26 | 8 | 8.2 | 5.2 | 14.2 | 18 | 15 | 9 | 2 | 0 | 1 | 1
11 | 30 | 232 | 105 | 26 | 8 | 8.6 | 4.6 | 14.6 | 25 | 15 | 5 | 2 | 3 | 1 | 1
10 | 25 | 195 | 35 | 19 | 10 | 7.9 | 4.9 | 13.9 | 16 | 14 | 8 | 3 | 2 | 1 | 1
9 | 20 | 221 | 135 | 26 | 13 | 8.4 | 5.4 | 14.4 | 17 | 15 | 6 | 2 | 4 | 1 | 1
4 | 10 | 226 | 65 | 25 | 14 | 8.5 | 6 | 14.5 | 35 | 23 | 9 | 3 | 2 | 0 | 1
1 | 15 | 220 | 88 | 29 | 14 | 8.5 | 5.5 | 14.5 | 35 | 23 | 12 | 2 | 5 | 2 | 1
3 | 10 | 201 | 95 | 25 | 15 | 8.2 | 5.2 | 14.2 | 31 | 21 | 11 | 3 | 2 | 1 | 1
2 | 20 | 202 | 90 | 27 | 8 | 8.3 | 5 | 15.4 | 26 | 16 | 10 | 1 | 0 | 2 | 1
29 | 20 | 160 | 93 | 29 | 9 | 7.3 | 5.1 | 13.3 | 27 | 12 | 15 | 4 | 1 | 0 | 1
27 | 20 | 175 | 80 | 22 | 6 | 7.6 | 4.6 | 12.8 | 28 | 15 | 17 | 2 | 2 | 1 | 0
25 | 15 | 165 | 70 | 25 | 8 | 7.5 | 4.1 | 13.5 | 15 | 11 | 14 | 3 | 3 | 2 | 1
15 | 35 | 151 | 60 | 26 | 9 | 7.1 | 4.1 | 13.1 | 17 | 13 | 15 | 2 | 2 | 1 | 1
14 | 40 | 254 | 80 | 24 | 9 | 9.4 | 6.4 | 15.4 | 18 | 12 | 13 | 3 | 2 | 2 | 1
18 | 50 | 259 | 90 | 28 | 7 | 9.5 | 6.5 | 15.5 | 25 | 15 | 12 | 1 | 1 | 2 | 1
20 | 50 | 270 | 100 | 26 | 8 | 9.6 | 6 | 15.6 | 35 | 20 | 15 | 4 | 1 | 1 | 0
4 | 25 | 125 | 110 | 28 | 10 | 6.5 | 3.5 | 12.5 | 34 | 20 | 8 | 2 | 1 | 0 | 1
6 | 15 | 151 | 118 | 27 | 15 | 7.6 | 4.6 | 13.6 | 40 | 23 | 10 | 3 | 1 | 2 | 1
8 | 20 | 174 | 130 | 25 | 12 | 7.4 | 4.4 | 13.4 | 41 | 23 | 12 | 2 | 2 | 1 | 0
9 | 20 | 156 | 65 | 25 | 16 | 7.5 | 4.9 | 13.5 | 46 | 23 | 15 | 1 | 0 | 1 | 0
10 | 20 | 221 | 55 | 29 | 14 | 8.6 | 5.6 | 14.6 | 48 | 25 | 19 | 4 | 1 | 1 | 0
10 | 35 | 202 | 86 | 26 | 11 | 8.4 | 5.4 | 14.2 | 27 | 17 | 9 | 2 | 2 | 1 | 1
16 | 35 | 200 | 55 | 27 | 8 | 8.2 | 5.2 | 14.6 | 29 | 19 | 10 | 3 | 1 | 2 | 1
14 | 35 | 198 | 98 | 28 | 12 | 8.3 | 5.5 | 13.9 | 30 | 20 | 8 | 2 | 2 | 0 | 1
13 | 45 | 259 | 98 | 25 | 10 | 9.3 | 5.1 | 14.4 | 35 | 21 | 7 | 4 | 2 | 1 | 1
11 | 50 | 271 | 95 | 26 | 11 | 9.4 | 6.4 | 14.5 | 36 | 25 | 14 | 4 | 1 | 1 | 0
10 | 45 | 280 | 68 | 23 | 10 | 9.5 | 6.5 | 14.5 | 34 | 22 | 13 | 1 | 0 | 1 | 0
12 | 40 | 231 | 105 | 25 | 8 | 8.6 | 6 | 14.2 | 31 | 20 | 11 | 2 | 2 | 1 | 0
5 | 45 | 98 | 106 | 24 | 9 | 5.6 | 2.6 | 15.4 | 36 | 19 | 15 | 2 | 1 | 1 | 0
1 | 45 | 102 | 137 | 29 | 10 | 5.9 | 2.9 | 13.3 | 35 | 20 | 14 | 3 | 1 | 1 | 0
3 | 50 | 98 | 139 | 25 | 12 | 5.7 | 2.7 | 12.8 | 26 | 16 | 15 | 2 | 1 | 2 | 1
10 | 45 | 150 | 67 | 26 | 14 | 7.1 | 4.1 | 13.5 | 27 | 17 | 18 | 3 | 1 | 2 | 1
5 | 45 | 178 | 87 | 29 | 13 | 7.6 | 4.9 | 13.1 | 24 | 14 | 12 | 2 | 2 | 2 | 1
8 | 35 | 168 | 86 | 21 | 10 | 7.4 | 4.4 | 14.5 | 26 | 16 | 11 | 3 | 0 | 3 | 1
6 | 10 | 191 | 94 | 26 | 10 | 7.9 | 4.9 | 14.5 | 31 | 21 | 10 | 1 | 1 | 3 | 1
9 | 15 | 230 | 98 | 25 | 7 | 8.6 | 5.6 | 14.2 | 32 | 22 | 8 | 4 | 1 | 3 | 0
12 | 25 | 219 | 57 | 25 | 9 | 8.4 | 3.5 | 15.4 | 36 | 26 | 15 | 2 | 1 | 2 | 0
15 | 20 | 210 | 67 | 26 | 8 | 8.2 | 5.2 | 13.3 | 25 | 15 | 14 | 3 | 1 | 0 | 1
11 | 35 | 211 | 95 | 26 | 8 | 8.3 | 3 | 12.8 | 41 | 20 | 16 | 2 | 1 | 2 | 0
10 | 35 | 120 | 98 | 24 | 7 | 6.3 | 3.3 | 13.5 | 42 | 25 | 18 | 3 | 1 | 2 | 0
9 | 35 | 135 | 111 | 29 | 11 | 6.7 | 3.7 | 13.1 | 45 | 20 | 15 | 1 | 2 | 2 | 0
4 | 30 | 136 | 103 | 29 | 9 | 6.2 | 3.2 | 14.6 | 25 | 20 | 16 | 4 | 2 | 1 | 0
1 | 35 | 146 | 116 | 24 | 13 | 6.9 | 3.5 | 12.9 | 26 | 16 | 12 | 2 | 2 | 1 | 1
3 | 30 | 279 | 136 | 24 | 10 | 9.5 | 5.1 | 14.6 | 27 | 17 | 13 | 3 | 3 | 1 | 1
2 | 10 | 268 | 137 | 24 | 8 | 9.3 | 6.3 | 15.4 | 26 | 16 | 8 | 2 | 3 | 5 | 1
29 | 10 | 259 | 86 | 27 | 8 | 9.1 | 6.1 | 15.1 | 35 | 25 | 9 | 1 | 3 | 0 | 0
27 | 20 | 281 | 55 | 25 | 10 | 9.5 | 5 | 15.5 | 34 | 24 | 14 | 4 | 2 | 4 | 0
25 | 15 | 295 | 98 | 24 | 13 | 9.8 | 6.8 | 15.8 | 31 | 21 | 17 | 2 | 0 | 5 | 0
15 | 25 | 269 | 98 | 26 | 14 | 9.3 | 6.3 | 15.3 | 36 | 26 | 8 | 3 | 2 | 2 | 1
14 | 30 | 268 | 95 | 23 | 14 | 9.3 | 5.1 | 15.3 | 38 | 28 | 10 | 2 | 2 | 2 | 0
18 | 30 | 70 | 68 | 25 | 15 | 5 | 5.1 | 14.6 | 39 | 25 | 11 | 4 | 2 | 2 | 0
20 | 25 | 251 | 105 | 28 | 8 | 9.4 | 4 | 15.4 | 40 | 25 | 13 | 4 | 1 | 0 | 0
4 | 20 | 240 | 106 | 28 | 9 | 9.5 | 6.5 | 15.5 | 41 | 24 | 8 | 1 | 1 | 1 | 1
6 | 10 | 261 | 137 | 24 | 6 | 9.6 | 5.1 | 15.6 | 41 | 24 | 9 | 2 | 1 | 1 | 0
8 | 15 | 110 | 139 | 28 | 8 | 6.5 | 3.5 | 12.5 | 25 | 15 | 11 | 2 | 5 | 1 | 1
9 | 10 | 154 | 67 | 26 | 9 | 7.6 | 4.1 | 13.6 | 19 | 11 | 8 | 3 | 0 | 1 | 1
10 | 20 | 156 | 87 | 28 | 9 | 7.4 | 4.4 | 12.8 | 25 | 15 | 7 | 2 | 4 | 0 | 1
10 | 20 | 152 | 86 | 24 | 7 | 7.5 | 4.5 | 13.5 | 25 | 15 | 14 | 3 | 5 | 2 | 0
16 | 20 | 210 | 94 | 28 | 8 | 8.6 | 5.6 | 14.6 | 27 | 17 | 13 | 2 | 2 | 1 | 1
14 | 15 | 198 | 98 | 25 | 10 | 8.4 | 3.6 | 12.8 | 26 | 16 | 11 | 3 | 2 | 2 | 1
13 | 35 | 196 | 57 | 23 | 15 | 8.2 | 5.2 | 12.9 | 35 | 25 | 15 | 1 | 2 | 0 | 0
11 | 40 | 185 | 67 | 23 | 12 | 8.3 | 5.3 | 14.6 | 26 | 16 | 14 | 4 | 0 | 1 | 1
10 | 50 | 245 | 95 | 26 | 16 | 9.3 | 3.9 | 15.4 | 24 | 14 | 15 | 2 | 1 | 2 | 1
12 | 50 | 253 | 35 | 28 | 14 | 9.4 | 6.4 | 15.1 | 26 | 16 | 18 | 3 | 1 | 1 | 1
5 | 25 | 255 | 135 | 23 | 11 | 9.5 | 6.5 | 15.5 | 27 | 17 | 12 | 2 | 1 | 2 | 1
1 | 15 | 201 | 65 | 20 | 8 | 8.6 | 5.1 | 15.8 | 28 | 18 | 11 | 3 | 1 | 2 | 0
3 | 20 | 85 | 88 | 23 | 12 | 5.6 | 2 | 15.3 | 15 | 11 | 10 | 1 | 0 | 1 | 1
10 | 20 | 86 | 95 | 27 | 10 | 5.9 | 2.9 | 15.3 | 17 | 12 | 8 | 4 | 2 | 0 | 1
5 | 20 | 89 | 90 | 25 | 11 | 5.7 | 2.7 | 14.6 | 18 | 12 | 15 | 2 | 3 | 2 | 1
8 | 35 | 140 | 93 | 20 | 10 | 7.1 | 4.1 | 15.4 | 25 | 15 | 14 | 3 | 0 | 1 | 0
6 | 35 | 146 | 80 | 23 | 8 | 7.6 | 4 | 15.5 | 35 | 22 | 16 | 2 | 2 | 1 | 0
9 | 35 | 210 | 70 | 28 | 9 | 8.4 | 5.4 | 15.6 | 34 | 22 | 18 | 1 | 1 | 1 | 0
12 | 45 | 198 | 60 | 27 | 10 | 8.2 | 5.2 | 12.5 | 40 | 25 | 15 | 4 | 2 | 1 | 0
15 | 50 | 195 | 80 | 24 | 12 | 8.3 | 5.1 | 15.4 | 41 | 25 | 16 | 2 | 2 | 2 | 0
11 | 45 | 199 | 90 | 28 | 14 | 6.3 | 3.3 | 12.3 | 46 | 25 | 12 | 3 | 2 | 0 | 0
10 | 40 | 135 | 100 | 29 | 13 | 6.7 | 3 | 12.8 | 48 | 24 | 13 | 2 | 0 | 1 | 1
9 | 45 | 103 | 75 | 25 | 10 | 6.2 | 3.2 | 14.6 | 27 | 17 | 9 | 4 | 3 | 1 | 1
4 | 45 | 124 | 65 | 28 | 10 | 6.9 | 3.9 | 12.9 | 29 | 19 | 12 | 4 | 2 | 1 | 1
1 | 50 | 210 | 39 | 27 | 7 | 9.5 | 6.5 | 15.5 | 30 | 22 | 11 | 1 | 4 | 1 | 0
3 | 45 | 245 | 80 | 26 | 9 | 9.3 | 6.3 | 15.3 | 35 | 20 | 10 | 2 | 2 | 1 | 1
2 | 45 | 236 | 45 | 20 | 8 | 9.1 | 6.1 | 15.8 | 36 | 21 | 15 | 2 | 5 | 1 | 0
29 | 35 | 246 | 66 | 26 | 8 | 9.5 | 6 | 15.3 | 34 | 21 | 17 | 3 | 2 | 2 | 0
27 | 10 | 265 | 95 | 27 | 7 | 9.8 | 5.1 | 15.3 | 31 | 21 | 14 | 2 | 0 | 2 | 0
25 | 15 | 204 | 105 | 28 | 11 | 9.3 | 6.3 | 14.6 | 36 | 25 | 15 | 3 | 1 | 2 | 0
15 | 25 | 61 | 70 | 23 | 9 | 4.5 | 1.5 | 15.4 | 35 | 25 | 13 | 2 | 2 | 3 | 0
14 | 20 | 92 | 60 | 23 | 13 | 5.5 | 5.1 | 15.5 | 25 | 15 | 12 | 3 | 3 | 3 | 1
18 | 35 | 91 | 80 | 25 | 10 | 5.6 | 2.6 | 15.6 | 31 | 21 | 15 | 1 | 2 | 3 | 0
20 | 35 | 111 | 90 | 29 | 8 | 6.8 | 4.1 | 12.5 | 36 | 26 | 8 | 4 | 2 | 2 | 0
4 | 35 | 112 | 100 | 24 | 8 | 6.7 | 3.7 | 15.4 | 38 | 22 | 10 | 2 | 1 | 0 | 0
6 | 30 | 113 | 75 | 28 | 10 | 6.9 | 3.9 | 12.3 | 39 | 22 | 12 | 3 | 1 | 2 | 0
8 | 35 | 185 | 65 | 29 | 13 | 8.2 | 5.2 | 12.8 | 40 | 25 | 15 | 2 | 1 | 2 | 0
9 | 30 | 199 | 39 | 22 | 14 | 8.6 | 3.9 | 14.6 | 41 | 24 | 11 | 3 | 1 | 2 | 0
10 | 10 | 153 | 94 | 27 | 14 | 7.9 | 5.1 | 12.9 | 41 | 24 | 14 | 1 | 2 | 1 | 0
10 | 10 | 189 | 98 | 24 | 15 | 8.4 | 5.4 | 14.4 | 25 | 15 | 18 | 4 | 0 | 1 | 1
16 | 20 | 192 | 57 | 29 | 8 | 8.5 | 5.5 | 14.5 | 19 | 12 | 15 | 2 | 1 | 1 | 1
14 | 15 | 178 | 67 | 25 | 9 | 8.5 | 5.5 | 12.8 | 25 | 15 | 12 | 3 | 2 | 5 | 1
13 | 25 | 175 | 95 | 28 | 6 | 8.2 | 2.9 | 14.2 | 25 | 15 | 8 | 2 | 1 | 0 | 1
11 | 30 | 198 | 98 | 28 | 8 | 8.3 | 5.3 | 14.3 | 27 | 17 | 15 | 1 | 2 | 4 | 0
10 | 30 | 124 | 111 | 25 | 9 | 7.3 | 4.3 | 13.3 | 26 | 16 | 9 | 4 | 2 | 5 | 1
12 | 25 | 85 | 103 | 25 | 9 | 5.9 | 2.9 | 12.5 | 35 | 20 | 10 | 2 | 1 | 2 | 0
5 | 20 | 203 | 110 | 23 | 7 | 8.6 | 5.6 | 12.3 | 26 | 16 | 11 | 3 | 0 | 2 | 1
1 | 10 | 213 | 118 | 23 | 8 | 8.7 | 2.9 | 14.6 | 24 | 14 | 14 | 2 | 2 | 2 | 0
3 | 15 | 152 | 130 | 23 | 10 | 7.5 | 4.5 | 13.6 | 26 | 16 | 17 | 4 | 1 | 0 | 0
10 | 10 | 165 | 65 | 28 | 15 | 7.9 | 5.1 | 13.3 | 27 | 17 | 12 | 4 | 1 | 1 | 1
5 | 20 | 162 | 55 | 26 | 12 | 7.9 | 3.1 | 12.3 | 28 | 18 | 13 | 1 | 1 | 1 | 1
8 | 20 | 214 | 86 | 25 | 16 | 8.9 | 5.9 | 12.8 | 15 | 12 | 10 | 2 | 1 | 1 | 1
6 | 20 | 234 | 55 | 24 | 14 | 9.1 | 6.1 | 11.9 | 17 | 12 | 10 | 2 | 2 | 1 | 1
9 | 15 | 233 | 98 | 23 | 11 | 9.2 | 3.1 | 14.9 | 18 | 12 | 11 | 3 | 0 | 0 | 1
12 | 35 | 256 | 98 | 25 | 8 | 9.6 | 6.6 | 11.9 | 25 | 15 | 12 | 2 | 1 | 2 | 1
15 | 40 | 85 | 95 | 26 | 12 | 5.9 | 2.9 | 15.4 | 35 | 21 | 13 | 3 | 1 | 1 | 0
11 | 50 | 86 | 68 | 28 | 10 | 5.7 | 2.7 | 14.6 | 34 | 21 | 13 | 2 | 1 | 2 | 0
10 | 50 | 204 | 105 | 28 | 11 | 8.6 | 5.6 | 14.6 | 40 | 23 | 15 | 3 | 1 | 0 | 0
9 | 25 | 205 | 106 | 29 | 10 | 8.6 | 5.6 | 14.6 | 41 | 23 | 18 | 1 | 1 | 1 | 0
4 | 15 | 171 | 137 | 23 | 8 | 7.6 | 5.1 | 13.6 | 46 | 23 | 14 | 4 | 1 | 2 | 0
1 | 20 | 111 | 139 | 23 | 9 | 6.5 | 3.5 | 12.5 | 48 | 25 | 8 | 2 | 2 | 1 | 0
3 | 20 | 112 | 66 | 25 | 10 | 6.7 | 3.7 | 12.7 | 27 | 24 | 9 | 3 | 2 | 2 | 0
2 | 20 | 114 | 95 | 23 | 12 | 6.8 | 3.1 | 12.8 | 29 | 19 | 12 | 2 | 2 | 2 | 0
29 | 35 | 86 | 105 | 25 | 14 | 5.9 | 2.9 | 14.6 | 30 | 20 | 12 | 3 | 3 | 1 | 0
27 | 35 | 258 | 35 | 20 | 13 | 9.4 | 5.1 | 15.4 | 35 | 24 | 10 | 1 | 3 | 0 | 0
25 | 35 | 234 | 135 | 25 | 10 | 9.2 | 3.1 | 15.2 | 36 | 21 | 9 | 4 | 3 | 2 | 1
15 | 45 | 210 | 65 | 25 | 10 | 8.9 | 5.9 | 14.9 | 34 | 22 | 10 | 2 | 2 | 1 | 0
14 | 50 | 87 | 88 | 29 | 7 | 5.9 | 2.9 | 15.4 | 31 | 21 | 10 | 3 | 0 | 1 | 1
18 | 45 | 198 | 95 | 28 | 9 | 8.6 | 3.1 | 14.6 | 36 | 22 | 15 | 2 | 2 | 1 | 0
20 | 40 | 200 | 90 | 25 | 8 | 8.7 | 5.7 | 14.7 | 35 | 21 | 15 | 1 | 2 | 1 | 0
4 | 45 | 145 | 93 | 26 | 8 | 7.5 | 4.5 | 13.5 | 25 | 15 | 14 | 4 | 2 | 2 | 0
6 | 45 | 135 | 80 | 26 | 7 | 7.9 | 4.9 | 13.9 | 27 | 17 | 12 | 2 | 1 | 0 | 1
8 | 50 | 165 | 70 | 27 | 11 | 7.9 | 4.9 | 13.9 | 26 | 16 | 16 | 3 | 1 | 1 | 1
9 | 45 | 211 | 124 | 25 | 9 | 8.9 | 5.9 | 14.9 | 35 | 21 | 12 | 2 | 1 | 1 | 0
10 | 45 | 219 | 126 | 25 | 13 | 9.1 | 3.1 | 15.1 | 26 | 16 | 13 | 4 | 5 | 1 | 1
10 | 35 | 210 | 97 | 25 | 10 | 9.2 | 6.2 | 12.8 | 24 | 14 | 10 | 4 | 0 | 1 | 1
16 | 10 | 256 | 114 | 23 | 8 | 9.6 | 6.6 | 12.8 | 26 | 13 | 10 | 1 | 4 | 1 | 1
14 | 15 | 81 | 106 | 21 | 8 | 5.9 | 3.1 | 14.2 | 27 | 17 | 11 | 2 | 5 | 1 | 0
13 | 25 | 83 | 107 | 29 | 10 | 5.7 | 5.1 | 14.3 | 28 | 13 | 12 | 2 | 2 | 2 | 1
11 | 20 | 201 | 67 | 29 | 13 | 8.6 | 5.6 | 13.3 | 15 | 12 | 13 | 3 | 2 | 2 | 1
10 | 35 | 203 | 89 | 25 | 14 | 8.6 | 5.6 | 11.9 | 17 | 11 | 13 | 2 | 2 | 2 | 1
12 | 35 | 152 | 87 | 25 | 14 | 7.6 | 4.6 | 14.6 | 46 | 24 | 15 | 3 | 0 | 3 | 0
5 | 35 | 112 | 95 | 26 | 15 | 6.5 | 3.5 | 14.7 | 48 | 23 | 18 | 2 | 1 | 3 | 0
1 | 30 | 115 | 106 | 29 | 8 | 6.7 | 5.1 | 13.5 | 27 | 17 | 14 | 3 | 1 | 3 | 1
3 | 35 | 124 | 141 | 24 | 9 | 6.8 | 3.8 | 13.9 | 29 | 19 | 8 | 1 | 1 | 2 | 1
10 | 30 | 87 | 138 | 24 | 6 | 5.9 | 2.9 | 15.4 | 30 | 20 | 9 | 4 | 1 | 0 | 0
5 | 10 | 254 | 140 | 22 | 8 | 9.4 | 3.1 | 14.9 | 35 | 21 | 12 | 2 | 0 | 2 | 0
8 | 10 | 213 | 136 | 22 | 9 | 9.2 | 6.2 | 15.1 | 36 | 22 | 12 | 3 | 2 | 2 | 0
6 | 20 | 224 | 67 | 25 | 9 | 8.9 | 5.9 | 15.2 | 34 | 22 | 10 | 2 | 3 | 2 | 0
9 | 15 | 86 | 69 | 21 | 7 | 5.9 | 3.1 | 15.6 | 31 | 21 | 9 | 3 | 0 | 1 | 0
12 | 25 | 256 | 95 | 28 | 8 | 9.6 | 6.6 | 15.6 | 36 | 23 | 10 | 1 | 2 | 1 | 1
15 | 30 | 203 | 85 | 25 | 10 | 8.6 | 5.6 | 15.4 | 35 | 23 | 10 | 4 | 1 | 1 | 0
11 | 30 | 102 | 86 | 26 | 15 | 6.5 | 5.1 | 12.5 | 25 | 15 | 15 | 2 | 2 | 5 | 1
10 | 25 | 99 | 87 | 28 | 12 | 6.3 | 3.3 | 12.3 | 27 | 17 | 15 | 3 | 2 | 0 | 1
9 | 20 | 199 | 90 | 29 | 16 | 8.6 | 3.1 | 14.6 | 26 | 16 | 15 | 2 | 2 | 4 | 1
4 | 10 | 158 | 99 | 25 | 14 | 7.6 | 4.6 | 13.6 | 48 | 24 | 17 | 1 | 0 | 5 | 0
1 | 15 | 162 | 104 | 25 | 11 | 7.3 | 3.1 | 13.3 | 47 | 24 | 14 | 4 | 3 | 2 | 0
3 | 10 | 101 | 121 | 26 | 8 | 6.3 | 5.1 | 12.3 | 48 | 25 | 15 | 2 | 2 | 2 | 0
2 | 20 | 123 | 128 | 26 | 12 | 6.9 | 3.9 | 12.8 | 36 | 22 | 13 | 3 | 4 | 2 | 0
29 | 20 | 68 | 130 | 26 | 10 | 5.9 | 2.9 | 11.9 | 38 | 22 | 12 | 2 | 2 | 0 | 0
27 | 20 | 201 | 85 | 22 | 11 | 8.9 | 3.1 | 14.9 | 39 | 23 | 15 | 4 | 5 | 1 | 0
25 | 15 | 70 | 86 | 23 | 10 | 5.9 | 2.9 | 11.9 | 34 | 21 | 8 | 4 | 2 | 1 | 0
15 | 35 | 256 | 97 | 23 | 8 | 8.9 | 3.1 | 15.4 | 35 | 20 | 10 | 1 | 0 | 1 | 0
14 | 40 | 61 | 102 | 22 | 9 | 5 | 2 | 14.6 | 29 | 19 | 12 | 2 | 1 | 1 | 0
18 | 50 | 78 | 123 | 22 | 10 | 6 | 3 | 14.6 | 28 | 18 | 15 | 2 | 2 | 0 | 0
20 | 50 | 98 | 103 | 22 | 12 | 6.5 | 3.5 | 12.5 | 28 | 18 | 11 | 3 | 3 | 2 | 0
4 | 25 | 95 | 132 | 25 | 14 | 6 | 3 | 14.6 | 26 | 16 | 14 | 2 | 2 | 1 | 1
6 | 15 | 124 | 126 | 25 | 13 | 6.9 | 3.9 | 12.9 | 41 | 24 | 18 | 3 | 2 | 2 | 0
8 | 20 | 179 | 135 | 28 | 10 | 8 | 5.1 | 14 | 25 | 15 | 15 | 2 | 1 | 0 | 1
9 | 20 | 112 | 120 | 28 | 10 | 7 | 4 | 12.8 | 28 | 18 | 12 | 3 | 1 | 1 | 1
10 | 20 | 78 | 124 | 28 | 7 | 5.9 | 2.9 | 11.9 | 35 | 20 | 8 | 1 | 1 | 2 | 1
10 | 35 | 258 | 128 | 28 | 9 | 9.6 | 6.6 | 15.6 | 36 | 21 | 15 | 4 | 1 | 1 | 0
16 | 35 | 198 | 126 | 27 | 8 | 8.6 | 5.6 | 15.4 | 34 | 20 | 9 | 2 | 2 | 2 | 1
14 | 35 | 101 | 115 | 29 | 8 | 6.5 | 3.1 | 14.6 | 31 | 21 | 10 | 3 | 0 | 2 | 0
13 | 45 | 99 | 115 | 28 | 7 | 6.3 | 3.3 | 12.3 | 36 | 22 | 12 | 2 | 1 | 1 | 0
11 | 50 | 203 | 99 | 21 | 11 | 8.6 | 5.6 | 14.6 | 35 | 22 | 15 | 3 | 2 | 0 | 0
10 | 45 | 159 | 86 | 26 | 9 | 7.6 | 3.1 | 13.6 | 25 | 15 | 18 | 1 | 1 | 2 | 0
12 | 40 | 146 | 99 | 23 | 13 | 7.3 | 4.3 | 12.8 | 27 | 17 | 15 | 4 | 2 | 1 | 0
5 | 45 | 101 | 135 | 27 | 10 | 6.3 | 3.3 | 12.3 | 26 | 16 | 10 | 2 | 2 | 1 | 1
1 | 45 | 124 | 134 | 27 | 8 | 6.9 | 3.1 | 12.9 | 48 | 25 | 11 | 3 | 1 | 1 | 0
3 | 50 | 98 | 125 | 28 | 8 | 5.9 | 2.9 | 11.9 | 47 | 25 | 13 | 2 | 0 | 1 | 0
10 | 30 | 214 | 126 | 26 | 10 | 8.9 | 5.1 | 14.9 | 48 | 24 | 14 | 1 | 2 | 2 | 0
5 | 10 | 85 | 102 | 27 | 13 | 5.9 | 2.9 | 11.9 | 36 | 20 | 14 | 4 | 1 | 0 | 1
8 | 10 | 226 | 123 | 28 | 14 | 8.9 | 5.9 | 14.9 | 38 | 20 | 16 | 2 | 1 | 1 | 1
6 | 20 | 62 | 103 | 25 | 14 | 5 | 2 | 15.4 | 39 | 20 | 16 | 3 | 1 | 1 | 0
9 | 15 | 92 | 132 | 26 | 15 | 6 | 3 | 14.6 | 34 | 24 | 15 | 2 | 1 | 1 | 0
12 | 25 | 114 | 126 | 29 | 8 | 6.5 | 3.5 | 12.5 | 35 | 25 | 12 | 4 | 2 | 1 | 0
15 | 30 | 93 | 135 | 26 | 9 | 6 | 3.1 | 12 | 29 | 19 | 11 | 4 | 0 | 1 | 1
11 | 30 | 124 | 120 | 26 | 6 | 6.9 | 3.9 | 12.9 | 28 | 18 | 10 | 1 | 1 | 1 | 0
10 | 25 | 184 | 124 | 25 | 8 | 8 | 5 | 14 | 35 | 20 | 8 | 2 | 1 | 2 | 1
9 | 20 | 125 | 128 | 25 | 9 | 7 | 3.1 | 14.6 | 36 | 20 | 12 | 2 | 1 | 2 | 0
4 | 10 | 95 | 126 | 25 | 9 | 5.9 | 2.9 | 12.3 | 38 | 23 | 9 | 3 | 1 | 2 | 0
1 | 15 | 210 | 115 | 25 | 7 | 8.7 | 3.1 | 14.6 | 35 | 21 | 12 | 2 | 1 | 3 | 0
3 | 10 | 212 | 115 | 25 | 8 | 8.9 | 5.9 | 13.6 | 32 | 22 | 9 | 3 | 1 | 3 | 0
2 | 20 | 249 | 99 | 29 | 10 | 9.4 | 6.4 | 12.8 | 31 | 21 | 12 | 2 | 2 | 3 | 1
29 | 20 | 280 | 86 | 29 | 15 | 9.9 | 5.1 | 12.3 | 30 | 20 | 10 | 3 | 2 | 2 | 1
27 | 20 | 258 | 99 | 28 | 12 | 9.7 | 6.7 | 12.9 | 30 | 20 | 8 | 1 | 2 | 0 | 1
25 | 15 | 268 | 135 | 26 | 16 | 9.5 | 6.5 | 11.9 | 36 | 23 | 15 | 4 | 3 | 2 | 0
15 | 35 | 165 | 134 | 26 | 14 | 6.9 | 3.1 | 14.9 | 32 | 22 | 14 | 2 | 3 | 2 | 0
14 | 40 | 213 | 125 | 26 | 11 | 8.7 | 3.1 | 14.7 | 25 | 15 | 14 | 3 | 3 | 2 | 1
18 | 50 | 215 | 142 | 28 | 8 | 8.9 | 5.9 | 14.9 | 29 | 19 | 15 | 2 | 2 | 1 | 0
20 | 50 | 64 | 75 | 28 | 12 | 4.5 | 1.5 | 15.4 | 15 | 12 | 15 | 3 | 0 | 1 | 1
4 | 25 | 95 | 65 | 26 | 10 | 5.5 | 2.1 | 11.5 | 21 | 15 | 12 | 1 | 2 | 1 | 1
6 | 15 | 98 | 39 | 28 | 11 | 5.6 | 2.6 | 11.6 | 28 | 18 | 15 | 4 | 2 | 5 | 0
8 | 20 | 145 | 80 | 27 | 10 | 6.8 | 3.8 | 12.8 | 18 | 12 | 14 | 2 | 2 | 0 | 1
9 | 20 | 140 | 45 | 27 | 8 | 6.7 | 3.7 | 12.7 | 50 | 25 | 12 | 3 | 1 | 4 | 0
10 | 20 | 149 | 66 | 25 | 9 | 6.9 | 2.9 | 14.6 | 20 | 12 | 10 | 2 | 1 | 5 | 1
10 | 35 | 211 | 95 | 22 | 10 | 8.2 | 5.2 | 14.2 | 18 | 15 | 9 | 1 | 1 | 2 | 1
16 | 35 | 232 | 105 | 26 | 12 | 8.6 | 4.6 | 14.6 | 25 | 15 | 5 | 4 | 5 | 2 | 1
14 | 35 | 195 | 35 | 19 | 14 | 7.9 | 4.9 | 13.9 | 16 | 14 | 8 | 2 | 0 | 2 | 1
13 | 45 | 221 | 135 | 25 | 13 | 8.4 | 5.4 | 14.4 | 17 | 15 | 6 | 3 | 4 | 0 | 1
11 | 50 | 226 | 65 | 25 | 10 | 8.5 | 6 | 14.5 | 35 | 23 | 9 | 2 | 5 | 1 | 0
10 | 45 | 220 | 88 | 29 | 10 | 8.5 | 5.5 | 14.5 | 35 | 23 | 12 | 4 | 2 | 1 | 0
12 | 40 | 201 | 95 | 25 | 7 | 8.2 | 5.2 | 14.2 | 31 | 21 | 11 | 4 | 2 | 1 | 0
5 | 45 | 202 | 90 | 27 | 9 | 8.3 | 5 | 15.4 | 26 | 16 | 10 | 1 | 2 | 1 | 1
1 | 45 | 160 | 93 | 29 | 8 | 7.3 | 5.1 | 13.3 | 27 | 12 | 15 | 2 | 0 | 0 | 1
3 | 50 | 175 | 80 | 22 | 13 | 7.6 | 4.6 | 12.8 | 28 | 15 | 17 | 2 | 1 | 2 | 0
3 | 30 | 165 | 70 | 25 | 10 | 7.5 | 4.1 | 13.5 | 15 | 11 | 14 | 3 | 1 | 1 | 1
2 | 10 | 151 | 60 | 26 | 8 | 7.1 | 4.1 | 13.1 | 17 | 13 | 15 | 2 | 1 | 2 | 1
29 | 10 | 254 | 80 | 24 | 8 | 9.4 | 6.4 | 15.4 | 18 | 12 | 13 | 3 | 1 | 0 | 1
27 | 20 | 259 | 90 | 28 | 10 | 9.5 | 6.5 | 15.5 | 25 | 15 | 12 | 2 | 0 | 1 | 1
25 | 15 | 270 | 100 | 26 | 13 | 9.6 | 6 | 15.6 | 35 | 20 | 15 | 3 | 2 | 2 | 1
15 | 25 | 125 | 110 | 26 | 14 | 6.5 | 3.5 | 12.5 | 34 | 20 | 8 | 1 | 3 | 1 | 1
14 | 30 | 151 | 118 | 25 | 14 | 7.6 | 4.6 | 13.6 | 40 | 23 | 10 | 4 | 0 | 2 | 1
18 | 30 | 174 | 130 | 25 | 8 | 7.4 | 4.4 | 13.4 | 41 | 23 | 12 | 2 | 2 | 2 | 0
10 | 25 | 156 | 65 | 25 | 7 | 7.5 | 4.9 | 13.5 | 46 | 23 | 15 | 3 | 1 | 1 | 0
5 | 20 | 221 | 55 | 29 | 11 | 8.6 | 5.6 | 14.6 | 48 | 25 | 19 | 2 | 2 | 0 | 0
8 | 10 | 202 | 86 | 26 | 9 | 8.4 | 5.4 | 14.2 | 27 | 17 | 9 | 3 | 2 | 2 | 1
6 | 15 | 200 | 55 | 27 | 13 | 8.2 | 5.2 | 14.6 | 29 | 19 | 10 | 1 | 2 | 1 | 1
9 | 10 | 198 | 98 | 28 | 10 | 8.3 | 5.5 | 13.9 | 30 | 20 | 8 | 4 | 0 | 1 | 1
12 | 20 | 259 | 98 | 25 | 8 | 9.3 | 5.1 | 14.4 | 35 | 21 | 7 | 2 | 3 | 1 | 1
15 | 20 | 271 | 95 | 26 | 8 | 9.4 | 6.4 | 14.5 | 36 | 25 | 14 | 3 | 2 | 1 | 0
11 | 20 | 280 | 68 | 23 | 10 | 9.5 | 6.5 | 14.5 | 34 | 22 | 13 | 2 | 4 | 2 | 0
10 | 15 | 231 | 105 | 25 | 13 | 8.6 | 6 | 14.2 | 31 | 20 | 11 | 1 | 2 | 0 | 1
9 | 35 | 98 | 106 | 25 | 14 | 5.6 | 2.6 | 15.4 | 36 | 19 | 15 | 4 | 5 | 1 | 0
4 | 40 | 102 | 137 | 29 | 14 | 5.9 | 2.9 | 13.3 | 35 | 20 | 14 | 2 | 2 | 1 | 1
1 | 50 | 98 | 139 | 26 | 15 | 5.7 | 2.7 | 12.8 | 26 | 16 | 15 | 3 | 0 | 1 | 1
3 | 50 | 150 | 67 | 25 | 8 | 7.1 | 4.1 | 13.5 | 27 | 17 | 18 | 2 | 1 | 1 | 0
2 | 25 | 178 | 87 | 29 | 9 | 7.6 | 4.9 | 13.1 | 24 | 14 | 12 | 4 | 2 | 1 | 1
29 | 15 | 168 | 86 | 21 | 6 | 7.4 | 4.4 | 14.5 | 26 | 16 | 11 | 4 | 3 | 1 | 0
27 | 20 | 191 | 94 | 26 | 8 | 7.9 | 4.9 | 14.5 | 31 | 21 | 10 | 1 | 2 | 2 | 0
25 | 20 | 230 | 98 | 25 | 9 | 8.6 | 5.6 | 14.2 | 32 | 22 | 8 | 2 | 2 | 2 | 1
15 | 20 | 219 | 57 | 25 | 9 | 8.4 | 3.5 | 15.4 | 36 | 26 | 15 | 2 | 1 | 2 | 0
14 | 35 | 210 | 67 | 26 | 7 | 8.2 | 5.2 | 13.3 | 25 | 15 | 14 | 3 | 1 | 3 | 1
18 | 35 | 211 | 95 | 26 | 8 | 8.3 | 3 | 12.8 | 41 | 20 | 16 | 2 | 1 | 3 | 0
20 | 35 | 120 | 98 | 24 | 10 | 6.3 | 3.3 | 13.5 | 42 | 25 | 18 | 3 | 1 | 3 | 0
4 | 45 | 135 | 111 | 29 | 15 | 6.7 | 3.7 | 13.1 | 45 | 20 | 15 | 2 | 2 | 2 | 1
6 | 50 | 136 | 103 | 29 | 12 | 6.2 | 3.2 | 14.6 | 25 | 20 | 16 | 3 | 0 | 0 | 1
8 | 45 | 146 | 116 | 22 | 16 | 6.9 | 3.5 | 12.9 | 26 | 16 | 12 | 1 | 1 | 2 | 1
9 | 40 | 279 | 136 | 23 | 14 | 9.5 | 5.1 | 14.6 | 27 | 17 | 13 | 4 | 2 | 2 | 1
10 | 45 | 268 | 137 | 23 | 11 | 9.3 | 6.3 | 15.4 | 26 | 16 | 8 | 2 | 1 | 2 | 1
10 | 45 | 259 | 86 | 27 | 8 | 9.1 | 6.1 | 15.1 | 35 | 25 | 9 | 3 | 2 | 1 | 0
16 | 50 | 281 | 55 | 25 | 12 | 9.5 | 5 | 15.5 | 34 | 24 | 14 | 2 | 2 | 1 | 0
14 | 45 | 295 | 98 | 24 | 10 | 9.8 | 6.8 | 15.8 | 31 | 21 | 17 | 3 | 1 | 1 | 0
13 | 45 | 269 | 98 | 26 | 11 | 9.3 | 6.3 | 15.3 | 36 | 26 | 8 | 1 | 0 | 5 | 1
11 | 35 | 268 | 95 | 23 | 10 | 9.3 | 5.1 | 15.3 | 38 | 28 | 10 | 4 | 2 | 0 | 0
10 | 10 | 70 | 68 | 25 | 8 | 5 | 5.1 | 14.6 | 39 | 25 | 11 | 2 | 1 | 4 | 0
12 | 15 | 251 | 105 | 28 | 9 | 9.4 | 4 | 15.4 | 40 | 25 | 13 | 3 | 1 | 5 | 0
5 | 25 | 240 | 106 | 28 | 10 | 9.5 | 6.5 | 15.5 | 41 | 24 | 8 | 2 | 1 | 2 | 1
1 | 20 | 261 | 137 | 23 | 12 | 9.6 | 5.1 | 15.6 | 41 | 24 | 9 | 1 | 1 | 2 | 1
3 | 35 | 110 | 139 | 23 | 14 | 6.5 | 3.5 | 12.5 | 25 | 15 | 11 | 4 | 2 | 2 | 1
14 | 35 | 154 | 67 | 26 | 13 | 7.6 | 4.1 | 13.6 | 19 | 11 | 8 | 2 | 0 | 0 | 1
10 | 35 | 156 | 87 | 28 | 10 | 7.4 | 4.4 | 12.8 | 25 | 15 | 7 | 3 | 1 | 1 | 1
5 | 30 | 152 | 86 | 24 | 10 | 7.5 | 4.5 | 13.5 | 25 | 15 | 14 | 2 | 1 | 1 | 1
8 | 35 | 210 | 94 | 28 | 7 | 8.6 | 5.6 | 14.6 | 27 | 17 | 13 | 4 | 1 | 1 | 1
10 | 40 | 198 | 98 | 25 | 9 | 8.4 | 3.6 | 12.8 | 26 | 16 | 11 | 4 | 1 | 1 | 1
5 | 30 | 196 | 57 | 23 | 8 | 8.2 | 5.2 | 12.9 | 35 | 25 | 15 | 1 | 1 | 0 | 0
8 | 10 | 185 | 67 | 28 | 10 | 8.3 | 5.3 | 14.6 | 26 | 16 | 14 | 2 | 1 | 2 | 1
6 | 10 | 245 | 95 | 26 | 10 | 9.3 | 3.9 | 15.4 | 24 | 14 | 15 | 2 | 2 | 1 | 1
9 | 20 | 253 | 35 | 28 | 7 | 9.4 | 6.4 | 15.1 | 26 | 16 | 18 | 3 | 2 | 2 | 0
12 | 15 | 255 | 135 | 28 | 14 | 9.5 | 6.5 | 15.5 | 27 | 17 | 12 | 2 | 2 | 0 | 1
15 | 25 | 201 | 65 | 20 | 8 | 8.6 | 5.1 | 15.8 | 28 | 18 | 11 | 3 | 3 | 1 | 0
11 | 30 | 85 | 88 | 29 | 7 | 5.6 | 2 | 15.3 | 15 | 11 | 10 | 2 | 3 | 2 | 1
10 | 30 | 86 | 95 | 27 | 11 | 5.9 | 2.9 | 15.3 | 17 | 12 | 8 | 3 | 3 | 1 | 1
9 | 25 | 89 | 90 | 25 | 9 | 5.7 | 2.7 | 14.6 | 18 | 12 | 15 | 1 | 2 | 2 | 1
4 | 20 | 140 | 93 | 20 | 13 | 7.1 | 4.1 | 15.4 | 25 | 15 | 14 | 4 | 0 | 2 | 1
1 | 10 | 146 | 80 | 23 | 10 | 7.6 | 4 | 15.5 | 35 | 22 | 16 | 2 | 2 | 1 | 0
3 | 15 | 210 | 70 | 28 | 8 | 8.4 | 5.4 | 15.6 | 34 | 22 | 18 | 3 | 2 | 0 | 0
2 | 10 | 198 | 60 | 27 | 8 | 8.2 | 5.2 | 12.5 | 40 | 25 | 15 | 2 | 2 | 2 | 0
29 | 20 | 195 | 80 | 24 | 10 | 8.3 | 5.1 | 15.4 | 41 | 25 | 16 | 3 | 1 | 1 | 0
27 | 20 | 199 | 90 | 28 | 13 | 6.3 | 3.3 | 12.3 | 46 | 25 | 12 | 1 | 1 | 1 | 0
25 | 20 | 135 | 100 | 29 | 14 | 6.7 | 3 | 12.8 | 48 | 24 | 13 | 4 | 1 | 1 | 1
15 | 15 | 103 | 75 | 25 | 14 | 6.2 | 3.2 | 14.6 | 27 | 17 | 9 | 2 | 5 | 1 | 1
14 | 35 | 124 | 65 | 28 | 15 | 6.9 | 3.9 | 12.9 | 29 | 19 | 12 | 3 | 0 | 2 | 1
18 | 40 | 210 | 39 | 27 | 8 | 9.5 | 6.5 | 15.5 | 30 | 22 | 11 | 2 | 4 | 0 | 0
20 | 50 | 245 | 80 | 26 | 9 | 9.3 | 6.3 | 15.3 | 35 | 20 | 10 | 1 | 5 | 1 | 0
4 | 50 | 236 | 45 | 20 | 6 | 9.1 | 6.1 | 15.8 | 36 | 21 | 15 | 4 | 2 | 1 | 0
6 | 25 | 246 | 66 | 26 | 8 | 9.5 | 6 | 15.3 | 34 | 21 | 17 | 2 | 2 | 1 | 0
8 | 15 | 265 | 95 | 27 | 9 | 9.8 | 5.1 | 15.3 | 31 | 21 | 14 | 3 | 2 | 1 | 0
9 | 20 | 204 | 105 | 28 | 9 | 9.3 | 6.3 | 14.6 | 36 | 25 | 15 | 2 | 0 | 1 | 0
10 | 20 | 61 | 70 | 22 | 7 | 4.5 | 1.5 | 15.4 | 35 | 25 | 13 | 4 | 1 | 1 | 0
10 | 20 | 92 | 60 | 32 | 8 | 5.5 | 5.1 | 15.5 | 25 | 15 | 12 | 4 | 1 | 2 | 1
16 | 35 | 91 | 80 | 25 | 10 | 5.6 | 2.6 | 15.6 | 31 | 21 | 15 | 1 | 1 | 2 | 0
14 | 35 | 111 | 90 | 29 | 15 | 6.8 | 4.1 | 12.5 | 36 | 26 | 8 | 2 | 1 | 2 | 1
13 | 35 | 112 | 100 | 25 | 12 | 6.7 | 3.7 | 15.4 | 38 | 22 | 10 | 2 | 0 | 3 | 1
11 | 45 | 113 | 75 | 28 | 16 | 6.9 | 3.9 | 12.3 | 39 | 22 | 12 | 3 | 2 | 3 | 1
10 | 50 | 185 | 65 | 29 | 14 | 8.2 | 5.2 | 12.8 | 40 | 25 | 15 | 2 | 3 | 3 | 0
12 | 45 | 199 | 39 | 22 | 11 | 8.6 | 3.9 | 14.6 | 41 | 24 | 11 | 3 | 0 | 2 | 0
5 | 40 | 153 | 94 | 28 | 8 | 7.9 | 5.1 | 12.9 | 41 | 24 | 14 | 2 | 2 | 0 | 0
1 | 45 | 189 | 98 | 27 | 12 | 8.4 | 5.4 | 14.4 | 25 | 15 | 18 | 3 | 1 | 2 | 1
3 | 45 | 192 | 57 | 29 | 10 | 8.5 | 5.5 | 14.5 | 19 | 12 | 15 | 1 | 2 | 2 | 1
1 | 50 | 178 | 67 | 25 | 11 | 8.5 | 5.5 | 12.8 | 25 | 15 | 12 | 4 | 2 | 2 | 1
9 | 45 | 175 | 95 | 28 | 10 | 8.2 | 2.9 | 14.2 | 25 | 15 | 8 | 2 | 2 | 1 | 1
1 | 45 | 198 | 98 | 28 | 8 | 8.3 | 5.3 | 14.3 | 27 | 17 | 15 | 3 | 0 | 1 | 1
4 | 35 | 124 | 111 | 26 | 9 | 7.3 | 4.3 | 13.3 | 26 | 16 | 9 | 2 | 3 | 1 | 1
30 | 10 | 85 | 103 | 27 | 10 | 5.9 | 2.9 | 12.5 | 35 | 20 | 10 | 3 | 2 | 5 | 1
10 | 15 | 203 | 110 | 27 | 12 | 8.6 | 5.6 | 12.3 | 26 | 16 | 11 | 1 | 4 | 0 | 1
5 | 25 | 213 | 118 | 24 | 14 | 8.7 | 2.9 | 14.6 | 24 | 14 | 14 | 4 | 2 | 4 | 1
8 | 20 | 152 | 130 | 24 | 13 | 7.5 | 4.5 | 13.6 | 26 | 16 | 17 | 2 | 5 | 5 | 0
6 | 35 | 165 | 65 | 28 | 10 | 7.9 | 5.1 | 13.3 | 27 | 17 | 12 | 3 | 2 | 2 | 1
9 | 35 | 162 | 55 | 26 | 10 | 7.9 | 3.1 | 12.3 | 28 | 18 | 13 | 2 | 0 | 2 | 0
12 | 35 | 214 | 86 | 25 | 7 | 8.9 | 5.9 | 12.8 | 15 | 12 | 10 | 2 | 1 | 2 | 1
15 | 30 | 234 | 55 | 24 | 9 | 9.1 | 6.1 | 11.9 | 17 | 12 | 10 | 1 | 2 | 0 | 1
11 | 35 | 233 | 98 | 23 | 8 | 9.2 | 3.1 | 14.9 | 18 | 12 | 11 | 4 | 3 | 1 | 1
10 | 15 | 256 | 98 | 25 | 10 | 9.6 | 6.6 | 11.9 | 25 | 15 | 12 | 2 | 2 | 1 | 1
9 | 25 | 85 | 95 | 26 | 9 | 5.9 | 2.9 | 15.4 | 35 | 21 | 13 | 3 | 2 | 1 | 0
4 | 30 | 86 | 68 | 28 | 8 | 5.7 | 2.7 | 14.6 | 34 | 21 | 13 | 2 | 1 | 1 | 0
1 | 10 | 204 | 105 | 28 | 7 | 8.6 | 5.6 | 14.6 | 40 | 23 | 15 | 4 | 1 | 0 | 0
3 | 10 | 205 | 106 | 29 | 8 | 8.6 | 5.6 | 14.6 | 41 | 23 | 18 | 4 | 1 | 2 | 0
2 | 20 | 171 | 137 | 22 | 7 | 7.6 | 5.1 | 13.6 | 46 | 23 | 14 | 1 | 1 | 1 | 0
29 | 15 | 111 | 139 | 21 | 11 | 6.5 | 3.5 | 12.5 | 48 | 25 | 8 | 2 | 2 | 2 | 0
27 | 25 | 112 | 66 | 25 | 9 | 6.7 | 3.7 | 12.7 | 27 | 24 | 9 | 2 | 0 | 0 | 0
25 | 30 | 114 | 95 | 21 | 13 | 6.8 | 3.1 | 12.8 | 29 | 19 | 12 | 3 | 1 | 1 | 0
15 | 30 | 86 | 105 | 28 | 10 | 5.9 | 2.9 | 14.6 | 30 | 20 | 12 | 2 | 2 | 2 | 0
14 | 25 | 258 | 35 | 20 | 8 | 9.4 | 5.1 | 15.4 | 35 | 24 | 10 | 3 | 1 | 1 | 0
18 | 20 | 234 | 135 | 25 | 8 | 9.2 | 3.1 | 15.2 | 36 | 21 | 9 | 2 | 2 | 2 | 0
20 | 10 | 210 | 65 | 25 | 10 | 8.9 | 5.9 | 14.9 | 34 | 22 | 10 | 3 | 2 | 2 | 0
4 | 15 | 87 | 88 | 29 | 13 | 5.9 | 2.9 | 15.4 | 31 | 21 | 10 | 1 | 1 | 1 | 1
6 | 10 | 198 | 95 | 28 | 14 | 8.6 | 3.1 | 14.6 | 36 | 22 | 15 | 4 | 0 | 0 | 1
8 | 20 | 200 | 90 | 25 | 14 | 8.7 | 5.7 | 14.7 | 35 | 21 | 15 | 2 | 2 | 2 | 0
9 | 20 | 145 | 93 | 26 | 15 | 7.5 | 4.5 | 13.5 | 25 | 15 | 14 | 3 | 1 | 1 | 1
10 | 20 | 135 | 80 | 26 | 8 | 7.9 | 4.9 | 13.9 | 27 | 17 | 12 | 2 | 1 | 1 | 1
10 | 15 | 165 | 70 | 27 | 9 | 7.9 | 4.9 | 13.9 | 26 | 16 | 16 | 3 | 1 | 1 | 1
16 | 35 | 211 | 124 | 25 | 6 | 8.9 | 5.9 | 14.9 | 35 | 21 | 12 | 1 | 1 | 1 | 0
14 | 40 | 219 | 126 | 24 | 8 | 9.1 | 3.1 | 15.1 | 26 | 16 | 13 | 4 | 2 | 2 | 0
13 | 50 | 210 | 97 | 23 | 9 | 9.2 | 6.2 | 12.8 | 24 | 14 | 10 | 2 | 0 | 0 | 1
11 | 50 | 256 | 114 | 23 | 9 | 9.6 | 6.6 | 12.8 | 26 | 13 | 10 | 3 | 1 | 1 | 1
10 | 25 | 81 | 106 | 22 | 7 | 5.9 | 3.1 | 14.2 | 27 | 17 | 11 | 2 | 1 | 1 | 1
12 | 15 | 83 | 107 | 29 | 8 | 5.7 | 5.1 | 14.3 | 28 | 13 | 12 | 1 | 1 | 1 | 1
5 | 20 | 201 | 67 | 29 | 10 | 8.6 | 5.6 | 13.3 | 15 | 12 | 13 | 4 | 1 | 1 | 1
1 | 20 | 203 | 89 | 25 | 15 | 8.6 | 5.6 | 11.9 | 17 | 11 | 13 | 2 | 1 | 1 | 1
3 | 20 | 152 | 87 | 25 | 12 | 7.6 | 4.6 | 14.6 | 46 | 24 | 15 | 3 | 1 | 1 | 0
8 | 35 | 112 | 95 | 26 | 16 | 6.5 | 3.5 | 14.7 | 48 | 23 | 18 | 2 | 2 | 2 | 0
9 | 35 | 115 | 106 | 29 | 14 | 6.7 | 5.1 | 13.5 | 27 | 17 | 14 | 4 | 2 | 2 | 1
10 | 35 | 124 | 141 | 28 | 11 | 6.8 | 3.8 | 13.9 | 29 | 19 | 8 | 4 | 2 | 2 | 1
10 | 45 | 87 | 138 | 28 | 8 | 5.9 | 2.9 | 15.4 | 30 | 20 | 9 | 1 | 3 | 3 | 0
16 | 50 | 254 | 140 | 27 | 12 | 9.4 | 3.1 | 14.9 | 35 | 21 | 12 | 2 | 3 | 3 | 1
14 | 45 | 213 | 136 | 27 | 10 | 9.2 | 6.2 | 15.1 | 36 | 22 | 12 | 2 | 3 | 3 | 0
13 | 40 | 224 | 67 | 25 | 11 | 8.9 | 5.9 | 15.2 | 34 | 22 | 10 | 3 | 2 | 2 | 1
11 | 45 | 86 | 69 | 21 | 10 | 5.9 | 3.1 | 15.6 | 31 | 21 | 9 | 2 | 0 | 0 | 0
10 | 45 | 256 | 95 | 28 | 8 | 9.6 | 6.6 | 15.6 | 36 | 23 | 10 | 3 | 2 | 2 | 1
12 | 50 | 203 | 85 | 25 | 9 | 8.6 | 5.6 | 15.4 | 35 | 23 | 10 | 2 | 2 | 2 | 0
10 | 45 | 102 | 86 | 26 | 10 | 6.5 | 5.1 | 12.5 | 25 | 15 | 15 | 3 | 2 | 2 | 0
5 | 45 | 99 | 87 | 28 | 12 | 6.3 | 3.3 | 12.3 | 27 | 17 | 15 | 1 | 1 | 1 | 1
8 | 35 | 199 | 90 | 29 | 14 | 8.6 | 3.1 | 14.6 | 26 | 16 | 15 | 4 | 1 | 1 | 1
6 | 10 | 158 | 99 | 25 | 13 | 7.6 | 4.6 | 13.6 | 48 | 24 | 17 | 2 | 1 | 1 | 0
9 | 15 | 162 | 104 | 26 | 10 | 7.3 | 3.1 | 13.3 | 47 | 24 | 14 | 3 | 5 | 5 | 0
12 | 25 | 101 | 121 | 26 | 10 | 6.3 | 5.1 | 12.3 | 48 | 25 | 15 | 2 | 0 | 0 | 0
15 | 20 | 123 | 128 | 26 | 7 | 6.9 | 3.9 | 12.8 | 36 | 22 | 13 | 3 | 4 | 4 | 0
11 | 35 | 68 | 130 | 28 | 9 | 5.9 | 2.9 | 11.9 | 38 | 22 | 12 | 1 | 5 | 5 | 0
10 | 35 | 201 | 85 | 25 | 8 | 8.9 | 3.1 | 14.9 | 39 | 23 | 15 | 4 | 2 | 2 | 0
9 | 35 | 70 | 86 | 22 | 10 | 5.9 | 2.9 | 11.9 | 34 | 21 | 8 | 2 | 2 | 2 | 0
4 | 30 | 256 | 97 | 23 | 10 | 8.9 | 3.1 | 15.4 | 35 | 20 | 10 | 3 | 2 | 2 | 0
1 | 35 | 61 | 102 | 25 | 8 | 5 | 2 | 14.6 | 29 | 19 | 12 | 2 | 0 | 0 | 0
3 | 15 | 78 | 123 | 24 | 9 | 6 | 3 | 14.6 | 28 | 18 | 15 | 3 | 1 | 1 | 0
2 | 15 | 98 | 103 | 24 | 8 | 6.5 | 3.5 | 12.5 | 28 | 18 | 11 | 1 | 1 | 1 | 0
29 | 25 | 95 | 132 | 24 | 8 | 6 | 3 | 14.6 | 26 | 16 | 14 | 4 | 1 | 1 | 0
27 | 30 | 124 | 126 | 28 | 7 | 6.9 | 3.9 | 12.9 | 41 | 24 | 18 | 2 | 1 | 1 | 0
25 | 10 | 179 | 135 | 28 | 11 | 8 | 5.1 | 14 | 25 | 15 | 15 | 3 | 0 | 0 | 1
15 | 10 | 112 | 120 | 27 | 9 | 7 | 4 | 12.8 | 28 | 18 | 12 | 2 | 2 | 2 | 1
14 | 20 | 78 | 124 | 28 | 13 | 5.9 | 2.9 | 11.9 | 35 | 20 | 8 | 4 | 3 | 1 | 1
18 | 15 | 258 | 128 | 27 | 10 | 9.6 | 6.6 | 15.6 | 36 | 21 | 15 | 4 | 0 | 2 | 1
20 | 25 | 198 | 126 | 22 | 8 | 8.6 | 5.6 | 15.4 | 34 | 20 | 9 | 1 | 2 | 0 | 0
4 | 30 | 101 | 115 | 29 | 8 | 6.5 | 3.1 | 14.6 | 31 | 21 | 10 | 2 | 1 | 1 | 1
6 | 30 | 99 | 115 | 28 | 10 | 6.3 | 3.3 | 12.3 | 36 | 22 | 12 | 2 | 2 | 2 | 0
8 | 25 | 203 | 99 | 21 | 13 | 8.6 | 5.6 | 14.6 | 35 | 22 | 15 | 3 | 2 | 1 | 0
9 | 20 | 159 | 86 | 26 | 14 | 7.6 | 3.1 | 13.6 | 25 | 15 | 18 | 2 | 2 | 2 | 1
10 | 10 | 146 | 99 | 23 | 14 | 7.3 | 4.3 | 12.8 | 27 | 17 | 15 | 3 | 0 | 2 | 1
10 | 15 | 101 | 135 | 25 | 15 | 6.3 | 3.3 | 12.3 | 26 | 16 | 10 | 2 | 3 | 1 | 1
16 | 10 | 124 | 134 | 25 | 8 | 6.9 | 3.1 | 12.9 | 48 | 25 | 11 | 3 | 2 | 0 | 0
14 | 20 | 98 | 125 | 28 | 9 | 5.9 | 2.9 | 11.9 | 47 | 25 | 13 | 1 | 4 | 2 | 0
13 | 20 | 214 | 126 | 26 | 6 | 8.9 | 5.1 | 14.9 | 48 | 24 | 14 | 4 | 2 | 1 | 0
11 | 20 | 85 | 102 | 27 | 8 | 5.9 | 2.9 | 11.9 | 36 | 20 | 14 | 2 | 5 | 1 | 0
10 | 15 | 226 | 123 | 28 | 9 | 8.9 | 5.9 | 14.9 | 38 | 20 | 16 | 3 | 2 | 1 | 0
12 | 35 | 62 | 103 | 25 | 9 | 5 | 2 | 15.4 | 39 | 20 | 16 | 2 | 0 | 1 | 0
5 | 40 | 92 | 132 | 26 | 7 | 6 | 3 | 14.6 | 34 | 24 | 15 | 3 | 1 | 2 | 0
1 | 50 | 114 | 126 | 29 | 8 | 6.5 | 3.5 | 12.5 | 35 | 25 | 12 | 1 | 2 | 0 | 0
3 | 50 | 93 | 135 | 25 | 10 | 6 | 3.1 | 12 | 29 | 19 | 11 | 4 | 3 | 1 | 0
3 | 25 | 124 | 120 | 24 | 15 | 6.9 | 3.9 | 12.9 | 28 | 18 | 10 | 2 | 2 | 1 | 1
2 | 15 | 184 | 124 | 23 | 12 | 8 | 5 | 14 | 35 | 20 | 8 | 3 | 2 | 1 | 1
29 | 20 | 125 | 128 | 23 | 16 | 7 | 3.1 | 14.6 | 36 | 20 | 12 | 2 | 1 | 1 | 1
27 | 20 | 95 | 126 | 25 | 14 | 5.9 | 2.9 | 12.3 | 38 | 23 | 9 | 3 | 1 | 1 | 1
10 | 20 | 210 | 115 | 25 | 11 | 8.7 | 3.1 | 14.6 | 35 | 21 | 12 | 3 | 1 | 1 | 1
5 | 35 | 212 | 115 | 25 | 8 | 8.9 | 5.9 | 13.6 | 32 | 22 | 9 | 3 | 1 | 2 | 0
8 | 35 | 249 | 99 | 29 | 12 | 9.4 | 6.4 | 12.8 | 31 | 21 | 12 | 2 | 2 | 2 | 1
6 | 35 | 280 | 86 | 29 | 10 | 9.9 | 5.1 | 12.3 | 30 | 20 | 10 | 2 | 0 | 2 | 1
9 | 45 | 258 | 99 | 28 | 11 | 9.7 | 6.7 | 12.9 | 30 | 20 | 8 | 4 | 1 | 3 | 1
12 | 50 | 268 | 135 | 24 | 10 | 9.5 | 6.5 | 11.9 | 36 | 23 | 15 | 4 | 2 | 3 | 0
15 | 45 | 165 | 134 | 24 | 8 | 6.9 | 3.1 | 14.9 | 32 | 22 | 14 | 1 | 1 | 3 | 0
11 | 40 | 213 | 125 | 25 | 9 | 8.7 | 3.1 | 14.7 | 25 | 15 | 14 | 1 | 2 | 2 | 1
10 | 45 | 215 | 142 | 26 | 10 | 8.9 | 5.9 | 14.9 | 29 | 19 | 15 | 4 | 2 | 0 | 0